## Summary
Parameters:
lakename | Päiväjärvi
corename | PAI
corecode | 1
coredate | 19-05-16'
samplematrix | Standard
Data:
filename | depth | weight | height | watercontent | volume | density
PAI_0-1 | 0.5 | 0.2973 | 1.5 | 95.19 | 1.753 | 0.35596
PAI_1-2 | 1.5 | 0.3482 | 1.5 | 93.66 | 2.1611 | 0.33969
PAI_2-3 | 2.5 | 0.3422 | 1.45 | 93.64 | 2.1528 | 0.34601
PAI_4-5 | 4.5 | 0.4171 | 1.7 | 92.53 | 1.8963 | 0.36117
PAI_6-7 | 6.5 | 0.4172 | 2 | 93.06 | 1.9254 | 0.34746
PAI_8-9 | 8.5 | 0.4157 | 1.65 | 92.31 | 2.4477 | 0.33717
PAI_10-11 | 10.5 | 0.4849 | 2.3 | 92.47 | 2.4363 | 0.33329
PAI_14-15 | 14.5 | 0.4414 | 1.8 | 91.56 | 2.2234 | 0.34393
PAI_18-19 | 18.5 | 0.4168 | 1.7 | 91.33 | 2.319 | 0.3687
PAI_22-23 | 22.5 | 0.3721 | 1.6 | 91.43 | 2.7551 | 0.34387
PAI_26-27 | 26.5 | 0.4734 | 1.8 | 89.23 | 2.0562 | 0.35944
PAI_33-34 | 33.5 | 0.5325 | 2.1 | 83.97 | 2.5817 | 0.36821

## Core
lakename | Päiväjärvi
coredate | 19-05-16'
Input File Name* | Output File Name | Specific Sample Type* | Sample Source | Sample Date* | Sample Matrix* | Sample Weight* | Sample Height* | Sample Diameter* | Sample Volume | Sample Density | Slice Thickness | Midpoint Depth* | Slice Diameter | Slice Wet-Weight | Slice Dry-Weight | Water Content* | Dry-Weight-Fraction | Porosity | LoI | Water Density | Mineral Density | Solids Density | Wet-Bulk-Density | Dry-Bulk-Density | Cumul. Dry-Mass
[] | [] | [] | [] | [] | [] | [g] | [cm] | [cm] | [cm^3] | [g/cm^3] | [cm] | [cm] | [cm] | [g] | [g] | [0-1] | [0-1] | [0-1] | [0-1] | [g/cm^3] | [g/cm^3] | [g/cm^3] | [g/cm^3] | [g/cm^3] | [g/cm^2]
(filename) | (newname) | (type) | (source) | (date) | (matrix) | (weight) | (height) | (diameter) | (volume) | (density) | (slicethick) | (depth) | (slicediameter) | (slicewetweight) | (slicedryweight) | (watercontent) | (dryweightfraction) | (porosity) | (loi) | (waterdensity) | (mineraldensity) | (solidsdensity) | (wetbulkdensity) | (drybulkdensity) | (drymass)
PAI_0-1 |  | sediment core sample | PAI1 | 2016-05-19 | Standard | 0.2973 | 1.5 | 1.1 | 1.753 | 0.356 |  | 0.5 |  |  |  | 0.9519 | 0.0481 | 0.9809 |  | 1 | 2.6 | 2.6 | 1.0305 | 0.0496 | 0.0248
PAI_1-2 |  | sediment core sample | PAI1 | 2016-05-19 | Standard | 0.3482 | 1.5 | 1.1 | 2.1611 | 0.3397 |  | 1.5 |  |  |  | 0.9366 | 0.0634 | 0.9746 |  | 1 | 2.6 | 2.6 | 1.0406 | 0.066 | 0.0826
PAI_2-3 |  | sediment core sample | PAI1 | 2016-05-19 | Standard | 0.3422 | 1.45 | 1.1 | 2.1528 | 0.346 |  | 2.5 |  |  |  | 0.9364 | 0.0636 | 0.9745 |  | 1 | 2.6 | 2.6 | 1.0407 | 0.0662 | 0.1486
PAI_4-5 |  | sediment core sample | PAI1 | 2016-05-19 | Standard | 0.4171 | 1.7 | 1.1 | 1.8963 | 0.3612 |  | 4.5 |  |  |  | 0.9253 | 0.0747 | 0.9699 |  | 1 | 2.6 | 2.6 | 1.0482 | 0.0783 | 0.2931
PAI_6-7 |  | sediment core sample | PAI1 | 2016-05-19 | Standard | 0.4172 | 2 | 1.1 | 1.9254 | 0.3475 |  | 6.5 |  |  |  | 0.9306 | 0.0694 | 0.9721 |  | 1 | 2.6 | 2.6 | 1.0446 | 0.0725 | 0.4439
PAI_8-9 |  | sediment core sample | PAI1 | 2016-05-19 | Standard | 0.4157 | 1.65 | 1.1 | 2.4477 | 0.3372 |  | 8.5 |  |  |  | 0.9231 | 0.0769 | 0.969 |  | 1 | 2.6 | 2.6 | 1.0497 | 0.0807 | 0.5971
PAI_10-11 |  | sediment core sample | PAI1 | 2016-05-19 | Standard | 0.4849 | 2.3 | 1.1 | 2.4363 | 0.3333 |  | 10.5 |  |  |  | 0.9247 | 0.0753 | 0.9696 |  | 1 | 2.6 | 2.6 | 1.0486 | 0.079 | 0.7568
PAI_14-15 |  | sediment core sample | PAI1 | 2016-05-19 | Standard | 0.4414 | 1.8 | 1.1 | 2.2234 | 0.3439 |  | 14.5 |  |  |  | 0.9156 | 0.0844 | 0.9658 |  | 1 | 2.6 | 2.6 | 1.0548 | 0.089 | 1.0928
PAI_18-19 |  | sediment core sample | PAI1 | 2016-05-19 | Standard | 0.4168 | 1.7 | 1.1 | 2.319 | 0.3687 |  | 18.5 |  |  |  | 0.9133 | 0.0867 | 0.9648 |  | 1 | 2.6 | 2.6 | 1.0564 | 0.0916 | 1.454
PAI_22-23 |  | sediment core sample | PAI1 | 2016-05-19 | Standard | 0.3721 | 1.6 | 1.1 | 2.7551 | 0.3439 |  | 22.5 |  |  |  | 0.9143 | 0.0857 | 0.9652 |  | 1 | 2.6 | 2.6 | 1.0557 | 0.0905 | 1.8181
PAI_26-27 |  | sediment core sample | PAI1 | 2016-05-19 | Standard | 0.4734 | 1.8 | 1.1 | 2.0562 | 0.3594 |  | 26.5 |  |  |  | 0.8923 | 0.1077 | 0.9556 |  | 1 | 2.6 | 2.6 | 1.071 | 0.1153 | 2.2298
PAI_33-34 |  | sediment core sample | PAI1 | 2016-05-19 | Standard | 0.5325 | 2.1 | 1.1 | 2.5817 | 0.3682 |  | 33.5 |  |  |  | 0.8397 | 0.1603 | 0.9316 |  | 1 | 2.6 | 2.6 | 1.1094 | 0.1778 | 3.2559

## Isotopes
lakename | Päiväjärvi
coredate | 19-05-16'
Midpoint Depth | Cumul. Drymass | 210-Pb | 210-Pb (error) | 214-Pb | 214-Pb (error) | 214-Bi | 214-Bi (error) | 137-Cs | 137-Cs (error)
[cm] | [g/cm^2] | [Bq/kg] | [Bq/kg] | [Bq/kg] | [Bq/kg] | [Bq/kg] | [Bq/kg] | [Bq/kg] | [Bq/kg]
0.5 | 0.0248 | 731.96 | 97.31 | 14.83 | 11.93 | 12.94 | 28.03 | 575.19 | 61.16
1.5 | 0.0826 | 786.7 | 93.52 | 10.81 | 10.19 | 0 | 23.93 | 780.99 | 81.91
2.5 | 0.1486 | 464.01 | 73.09 | 22.37 | 10.44 | 30.88 | 25.32 | 1401.28 | 148.9 | 1985, chernobyl
4.5 | 0.2931 | 268.77 | 57.19 | 15.82 | 8.72 | 8.48 | 20.83 | 415.49 | 40.26
6.5 | 0.4439 | 101.25 | 41.89 | 17.22 | 8.67 | 10.85 | 20.16 | 164.19 | 15.14
8.5 | 0.5971 | 0 | 40.19 | 14.46 | 8.23 | 10.05 | 20.11 | 111.28 | 12.67
10.5 | 0.7568 | 49.76 | 39.74 | 18.31 | 7.46 | 15.47 | 17.5 | 115.18 | 11.18
14.5 | 1.0928 | 0 | 36.11 | 18.79 | 8.08 | 16.79 | 19 | 70.74 | 8.69
18.5 | 1.454 | 0 | 36.03 | 12.13 | 8.32 | 23.15 | 20.1 | 44.19 | 7.15
22.5 | 1.8181 | 0 | 43.66 | 15.12 | 9.43 | 6.04 | 22.44 | 36.19 | 6.91
Total (Bq/Kg) |  | 2402.45 |  | 159.86 |  | 134.65 |  | 3714.72
in core

## Sedimentation Rates
lakename | Päiväjärvi
coredate | 19-05-16'
Midpoint Depth | Cumul. Drymass | Sed. Rate (CFCS) | Error (CFCS) | Sed. Rate (CRS) | Error (CRS) | Sed. Rate (CIC) | Error (CIC) | Sed. Rate (137CS) | Error (137Cs)
[cm] | [g/cm^2] | [g/cm^2/y] | [g/cm^2/y] | [g/cm^2/y] | [g/cm^2/y] | [g/cm^2/y] | [g/cm^2/y] | [g/cm^2/y] | [g/cm^2/y]
0 | 0 | 0.0074 | 0.0016 | 0.0065 | 0.0008 | 0.0035 | 0.0026
0.5 | 0.0248 | 0.0074 | 0.0016 | 0.0072 | 0.0012 | -0.0244 | 0.0607 | 0.0029 | 0.0001
1.5 | 0.0826 | 0.0074 | 0.0016 | 0.005 | 0.0008 | 0.0038 | 0.0014 | 0.0029 | 0.0001
2.5 | 0.1486 | 0.0074 | 0.0016 | 0.0057 | 0.0013 | 0.0079 | 0.0039 | 0.0029 | 0.0001
4.5 | 0.2931 | 0.0074 | 0.0016 | 0.0039 | 0.0014 | 0.0043 | 0.0022 | 0.0029 | 0.0001
6.5 | 0.4439 | 0.0074 | 0.0016 | 0.0024 | 0.0026 |  |  | 0.0029 | 0.0001
8.5 | 0.5971 | 0.0074 | 0.0016 |  |  |  |  | 0.0029 | 0.0001
10.5 | 0.7568 | 0.0074 | 0.0016 |  |  |  |  | 0.0029 | 0.0001
14.5 | 1.0928 | 0.0074 | 0.0016 |  |  |  |  | 0.0029 | 0.0001
18.5 | 1.454 | 0.0074 | 0.0016 |  |  |  |  | 0.0029 | 0.0001
22.5 | 1.8181 | 0.0074 | 0.0016 |  |  |  |  | 0.0029 | 0.0001

## Dating Models
lakename | Päiväjärvi
coredate | 19-05-16' | [7 empty] | Activity Curve fit R^2= 0.959 | [8 empty] | Activity Curve fit R^2=0.970
[9 empty] | Constant Flux & Sedimentation Rate - Profile |  |  | Constant Rate of Supply - Fit |  |  | Constant Initial Concentration - Fit |  |  | Cesium 137 - Fit
Midpoint Depth | Cumul. Drymass | Uns. Activity | Error (Activity) | Supp. Activity | Error (Supp. Act.) | Binford Rule | Inventory | Error (Inventory) | Age (CFCS) | Year (CFCS) | Error (CFCS) | Age (CRS) | Year (CRS) | Error (CRS) | Age (CIC) | Year (CIC) | Error (CIC) | Age (Cs) | Year (Cs) | Error (Cs)
[cm] | [g/cm^2] | [Bq/kg] | [Bq/kg] | [Bq/kg] | [Bq/kg] | [Bq/kg] | [Bq/m^2] | [Bq/m^2] | [y] | [y] | [y] | [y] | [y] | [y] | [y] | [y] | [y] | [y] | [y] | [y]
0 | 0 | 894.8013 | 85.1173 |  |  |  | 1858.1067 | 152.8498 | 0 | 2016.38 | 0 | 0 | 2016.38 | 1.1274 | 0 | 2016.38 | 4.32 | 0 | 2016.38 | 0
0.5 | 0.0248 | 715.974 | 97.739 | 15.986 | 9.147 |  | 1658.3706 | 150.4029 | 3.3346 | 2013.05 | 0.697 | 3.652 | 2012.73 | 1.2612 | 7.1599 | 2009.22 | 5.3431 | 8.6038 | 2007.78 | 0.4428
1.5 | 0.0826 | 770.714 | 93.9663 | 15.986 | 9.147 |  | 1228.7177 | 136.7436 | 11.1063 | 2005.27 | 2.3214 | 13.2815 | 2003.1 | 2.0322 | 4.794 | 2011.59 | 4.9659 | 28.6563 | 1987.72 | 1.4749
2.5 | 0.1486 | 448.024 | 73.6601 | 15.986 | 9.147 |  | 826.5342 | 126.1225 | 19.9806 | 1996.4 | 4.1763 | 26.0139 | 1990.37 | 3.3014 | 22.2144 | 1994.17 | 6.0998 | 51.5536 | 1964.83 | 2.6533
4.5 | 0.2931 | 252.784 | 57.9169 | 15.986 | 9.147 |  | 320.2004 | 90.8246 | 39.41 | 1976.97 | 8.2374 | 56.4665 | 1959.91 | 7.9135 | 40.593 | 1975.79 | 7.9665 | 101.6847 | 1914.7 | 5.2335
6.5 | 0.4439 | 85.264 | 42.877 | 15.986 | 9.147 |  | 65.3122 | 63.1456 | 59.6864 | 1956.69 | 12.4756 | 107.5188 | 1908.86 | 30.074 | 75.4929 | 1940.89 | 16.4352 | 154.0016 | 1862.38 | 7.9261
8.5 | 0.5971 | 0 | 41.2178 | 15.986 | 9.147 |  |  |  | 80.2855 | 1936.1 | 16.7812 | [6 empty] | 207.151 | 1809.23 | 10.6615
10.5 | 0.7568 | 33.774 | 40.7791 | 15.986 | 9.147 |  |  |  | 101.7587 | 1914.62 | 21.2695 | [6 empty] | 262.5555 | 1753.83 | 13.5131
14.5 | 1.0928 | 0 | 37.2505 | 15.986 | 9.147 |  |  |  | 146.9369 | 1869.44 | 30.7126 | [6 empty] | 379.1235 | 1637.26 | 19.5125
18.5 | 1.454 | 0 | 37.173 | 15.986 | 9.147 |  |  |  | 195.5035 | 1820.88 | 40.864 | [6 empty] | 504.4341 | 1511.95 | 25.9619
22.5 | 1.8181 | 0 | 44.6079 | 15.986 | 9.147 |  |  |  | 244.4601 | 1771.92 | 51.0968 | [6 empty] | 630.7507 | 1385.63 | 32.4631
[10 empty] | 210Pb Flux [Bq/m^2/yr] = | 29.7037 | (inventory x supported 210Pb activity, both at surface)
[10 empty] | Focus Factor = | 0.47526 | (210Pb flux / predicted atmospheric flux)
(See Omelchencko et al 2005 for predicted flux value)

## Instrument Details
This data has been generated on equipment at the University of Ottawa.
Linda E. Kimpe |  | Gamma Spectrometer - Instrument Details | Software Details
Department of Biology
University of Ottawa |  | Model & Serial Numbers | To acquire spectral data:
30 Marie Curie |  | Model # GWL-120230 | Maestro -32 from Ortec
Ottawa, ON, Canada K1N 6N5 |  | Configuration: XLB-GWL-SV
Tel: 613-562-5800 ext 6668 |  | Preamplifier Model: 257P | To process spectral data:
Fax: 613-562-5486 |  | Preamplifier Serial Number: 823 | ScienTissiME
lkimpe@uottawa.ca |  | H.V. Filter Model: 138 | ScheerSoftwareSolutions
|  | H.V. Serial Number: 10450 | 6 Coghlan Lane, P.O. Box 86
|  | High Voltage Bias: 1500V Positive | Barry's Bay, ON, K0J 1B0
phone/fax: 613-756-0499
|  | Dimensions | cell: 613-314-0499
|  | Germanium Crystal Diameter: 54.7 mm | email: Michael.Scheer@ScienTissiME.com
Germanium Crystal Length: 66.2 mm
|  | Active Well Depth: 40 mm | Suggested method description for research publications:
Well Inside Diameter: 15.5 mm
|  | Total Active Volume: 120 mm | For 210Pb generated dates:
|  | Absorbing Layers | "210Pb dating was completed using an Ortec High Purity Germanium Gamma Spectrometer (Oak Ridge, TN, USA)
|  | Aluminum: 1.27 mm | Certified Reference Materials obtained from International Atomic Energy Association (Vienna, Austria) were
|  | Inactive Germanium: 0.3 um | used for efficiency corrections, and results were analyzed using ScienTissiME (Barry’s Bay, ON, Canada)”
|  | Instrument Manufacturer | For 137Cs generated dates:
Ortec
|  | Advanced Measurement Technology, Inc | "137Cs dating was completed using an Ortec High Purity Germanium Gamma Spectrometer (Oak Ridge, TN, USA)
|  | 801 South Illinois Avenue | Certified Reference Materials obtained from International Atomic Energy Association (Vienna, Austria) were
|  | Oak Ridge, Tennessee 37831-0895 | used for efficiency corrections, and results were analyzed using ScienTissiME (Barry’s Bay, ON, Canada)”
United States
| Ortec Gamma Counter | Phone: 865.482.4411
Phone: 800.251.9750
Website: http://www.ortec-online.com
Email: ortec.info@ametek.com