## Summary
Parameters:
Sitename | Harjavalta River 20160512
corename | HAR
corecode | 1
coredate | 17-05-16'
samplematrix | Standard
Data:
filename | depth | weight | height | watercontent | volume | density
HAR 0-1 | 0.5 | 0.9051 | 2.076 | 85.8 | 2.0178 | 0.44855
HAR 1-2 | 1.5 | 1.1325 | 2.446 | 82.76 | 2.402 | 0.47148
HAR 2-3 | 2.5 | 1.0145 | 2.223 | 84.46 | 2.1705 | 0.46741
HAR 3-4 | 3.5 | 1.1468 | 2.398 | 78.36 | 2.3522 | 0.48755
HAR 4-5 | 4.5 | 0.9684 | 1.964 | 73.56 | 1.9015 | 0.50928
HAR 6-7 | 6.5 | 0.7808 | 1.696 | 70.29 | 1.6232 | 0.48102
HAR 8-9 | 8.5 | 0.8689 | 1.829 | 67.73 | 1.7613 | 0.49332
HAR 10-11 | 10.5 | 1.3731 | 2.527 | 64.41 | 2.4861 | 0.5523
HAR 12-13 | 12.5 | 1.3058 | 2.595 | 65.01 | 2.5567 | 0.51073
HAR 14-15 | 14.5 | 1.0758 | 2.19 | 64.44 | 2.1362 | 0.50361
HAR 16-17 | 16.5 | 1.3192 | 2.557 | 64 | 2.5173 | 0.52406
HAR 18-19 | 18.5 | 1.2872 | 2.404 | 62.93 | 2.3584 | 0.54579
HAR 20-21 | 20.5 | 1.0621 | 2.105 | 62.94 | 2.0479 | 0.51862
HAR 24-25 | 24.5 | 1.0824 | 2.141 | 64.21 | 2.0853 | 0.51906
HAR 28-29 | 28.5 | 0.9946 | 2.128 | 68.01 | 2.0718 | 0.48006
HAR 32-33 | 32.5 | 0.8742 | 2.051 | 73.23 | 1.9919 | 0.43889
HAR 36-37 | 36.5 | 1.1196 | 2.294 | 66.53 | 2.2442 | 0.49889
HAR 40-41 | 40.5 | 0.8317 | 1.951 | 70.84 | 1.888 | 0.44051

## Core
Sitename | Harjavalta River 20160512
coredate | 17-05-16'
Input File Name* | Output File Name | Specific Sample Type* | Sample Source | Sample Date* | Sample Matrix* | Sample Weight* | Sample Height* | Sample Diameter* | Sample Volume | Sample Density | Slice Thickness | Midpoint Depth* | Slice Diameter | Slice Wet-Weight | Slice Dry-Weight | Water Content* | Dry-Weight-Fraction | Porosity | LoI | Water Density | Mineral Density | Solids Density | Wet-Bulk-Density | Dry-Bulk-Density | Cumul. Dry-Mass
[] | [] | [] | [] | [] | [] | [g] | [cm] | [cm] | [cm^3] | [g/cm^3] | [cm] | [cm] | [cm] | [g] | [g] | [0-1] | [0-1] | [0-1] | [0-1] | [g/cm^3] | [g/cm^3] | [g/cm^3] | [g/cm^3] | [g/cm^3] | [g/cm^2]
(filename) | (newname) | (type) | (source) | (date) | (matrix) | (weight) | (height) | (diameter) | (volume) | (density) | (slicethick) | (depth) | (slicediameter) | (slicewetweight) | (slicedryweight) | (watercontent) | (dryweightfraction) | (porosity) | (loi) | (waterdensity) | (mineraldensity) | (solidsdensity) | (wetbulkdensity) | (drybulkdensity) | (drymass)
HAR 0-1 |  | sediment core sample | HAR1 | 2016-05-17 | Standard | 0.9051 | 2.076 | 1.1 | 2.0178 | 0.4486 |  | 0.5 |  |  |  | 0.858 | 0.142 | 0.9402 |  | 1 | 2.6 | 2.6 | 1.0958 | 0.1556 | 0.0778
HAR 1-2 |  | sediment core sample | HAR1 | 2016-05-17 | Standard | 1.1325 | 2.446 | 1.1 | 2.402 | 0.4715 |  | 1.5 |  |  |  | 0.8276 | 0.1724 | 0.9258 |  | 1 | 2.6 | 2.6 | 1.1187 | 0.1929 | 0.252
HAR 2-3 |  | sediment core sample | HAR1 | 2016-05-17 | Standard | 1.0145 | 2.223 | 1.1 | 2.1705 | 0.4674 |  | 2.5 |  |  |  | 0.8446 | 0.1554 | 0.9339 |  | 1 | 2.6 | 2.6 | 1.1057 | 0.1718 | 0.4344
HAR 3-4 |  | sediment core sample | HAR1 | 2016-05-17 | Standard | 1.1468 | 2.398 | 1.1 | 2.3522 | 0.4875 |  | 3.5 |  |  |  | 0.7836 | 0.2164 | 0.904 |  | 1 | 2.6 | 2.6 | 1.1536 | 0.2496 | 0.6451
HAR 4-5 |  | sediment core sample | HAR1 | 2016-05-17 | Standard | 0.9684 | 1.964 | 1.1 | 1.9015 | 0.5093 |  | 4.5 |  |  |  | 0.7356 | 0.2644 | 0.8785 |  | 1 | 2.6 | 2.6 | 1.1943 | 0.3158 | 0.9278
HAR 6-7 |  | sediment core sample | HAR1 | 2016-05-17 | Standard | 0.7808 | 1.696 | 1.1 | 1.6232 | 0.481 |  | 6.5 |  |  |  | 0.7029 | 0.2971 | 0.8602 |  | 1 | 2.6 | 2.6 | 1.2237 | 0.3636 | 1.6072
HAR 8-9 |  | sediment core sample | HAR1 | 2016-05-17 | Standard | 0.8689 | 1.829 | 1.1 | 1.7613 | 0.4933 |  | 8.5 |  |  |  | 0.6773 | 0.3227 | 0.8451 |  | 1 | 2.6 | 2.6 | 1.2478 | 0.4027 | 2.3734
HAR 10-11 |  | sediment core sample | HAR1 | 2016-05-17 | Standard | 1.3731 | 2.527 | 1.1 | 2.4861 | 0.5523 |  | 10.5 |  |  |  | 0.6441 | 0.3559 | 0.8247 |  | 1 | 2.6 | 2.6 | 1.2804 | 0.4557 | 3.2318
HAR 12-13 |  | sediment core sample | HAR1 | 2016-05-17 | Standard | 1.3058 | 2.595 | 1.1 | 2.5567 | 0.5107 |  | 12.5 |  |  |  | 0.6501 | 0.3499 | 0.8285 |  | 1 | 2.6 | 2.6 | 1.2744 | 0.4459 | 4.1334
HAR 14-15 |  | sediment core sample | HAR1 | 2016-05-17 | Standard | 1.0758 | 2.19 | 1.1 | 2.1362 | 0.5036 |  | 14.5 |  |  |  | 0.6444 | 0.3556 | 0.8249 |  | 1 | 2.6 | 2.6 | 1.2801 | 0.4552 | 5.0345
HAR 16-17 |  | sediment core sample | HAR1 | 2016-05-17 | Standard | 1.3192 | 2.557 | 1.1 | 2.5173 | 0.5241 |  | 16.5 |  |  |  | 0.64 | 0.36 | 0.8221 |  | 1 | 2.6 | 2.6 | 1.2846 | 0.4625 | 5.9522
HAR 18-19 |  | sediment core sample | HAR1 | 2016-05-17 | Standard | 1.2872 | 2.404 | 1.1 | 2.3584 | 0.5458 |  | 18.5 |  |  |  | 0.6293 | 0.3707 | 0.8153 |  | 1 | 2.6 | 2.6 | 1.2955 | 0.4803 | 6.8949
HAR 20-21 |  | sediment core sample | HAR1 | 2016-05-17 | Standard | 1.0621 | 2.105 | 1.1 | 2.0479 | 0.5186 |  | 20.5 |  |  |  | 0.6294 | 0.3706 | 0.8153 |  | 1 | 2.6 | 2.6 | 1.2954 | 0.4801 | 7.8553
HAR 24-25 |  | sediment core sample | HAR1 | 2016-05-17 | Standard | 1.0824 | 2.141 | 1.1 | 2.0853 | 0.5191 |  | 24.5 |  |  |  | 0.6421 | 0.3579 | 0.8235 |  | 1 | 2.6 | 2.6 | 1.2825 | 0.459 | 9.7334
HAR 28-29 |  | sediment core sample | HAR1 | 2016-05-17 | Standard | 0.9946 | 2.128 | 1.1 | 2.0718 | 0.4801 |  | 28.5 |  |  |  | 0.6801 | 0.3199 | 0.8468 |  | 1 | 2.6 | 2.6 | 1.2451 | 0.3983 | 11.448
HAR 32-33 |  | sediment core sample | HAR1 | 2016-05-17 | Standard | 0.8742 | 2.051 | 1.1 | 1.9919 | 0.4389 |  | 32.5 |  |  |  | 0.7323 | 0.2677 | 0.8767 |  | 1 | 2.6 | 2.6 | 1.1972 | 0.3205 | 12.8856
HAR 36-37 |  | sediment core sample | HAR1 | 2016-05-17 | Standard | 1.1196 | 2.294 | 1.1 | 2.2442 | 0.4989 |  | 36.5 |  |  |  | 0.6653 | 0.3347 | 0.8379 |  | 1 | 2.6 | 2.6 | 1.2594 | 0.4215 | 14.3697
HAR 40-41 |  | sediment core sample | HAR1 | 2016-05-17 | Standard | 0.8317 | 1.951 | 1.1 | 1.888 | 0.4405 |  | 40.5 |  |  |  | 0.7084 | 0.2916 | 0.8633 |  | 1 | 2.6 | 2.6 | 1.2187 | 0.3554 | 15.9235

## Isotopes
Sitename | Harjavalta River 20160512
coredate | 17-05-16'
Midpoint Depth | Cumul. Drymass | 210-Pb | 210-Pb (error) | 214-Pb | 214-Pb (error) | 214-Bi | 214-Bi (error) | 137-Cs | 137-Cs (error)
[cm] | [g/cm^2] | [Bq/kg] | [Bq/kg] | [Bq/kg] | [Bq/kg] | [Bq/kg] | [Bq/kg] | [Bq/kg] | [Bq/kg]
0.5 | 0.0778 | 150.53 | 26.77 | 72.66 | 5.37 | 79.14 | 12.01 | 366.62 | 29.38
1.5 | 0.252 | 125.66 | 25 | 74.51 | 4.7 | 78.68 | 9.88 | 368.11 | 28.79
2.5 | 0.4344 | 200.06 | 26.58 | 75.7 | 5.04 | 73.79 | 10.48 | 375.63 | 29.75
3.5 | 0.6451 | 192.12 | 25.4 | 67.69 | 4.54 | 81.53 | 8.83 | 367.57 | 28.82
4.5 | 0.9278 | 151.83 | 26.23 | 67.96 | 5.07 | 64.08 | 10.76 | 356.86 | 29.27
6.5 | 1.6072 | 191.73 | 33.52 | 59 | 5.56 | 55.61 | 12.67 | 363.55 | 34.71
8.5 | 2.3734 | 111.21 | 33.2 | 67.11 | 6.45 | 70.71 | 17.4 | 349.26 | 31.55
10.5 | 3.2318 | 133.82 | 22.1 | 73.58 | 4.19 | 87.44 | 8.14 | 349.82 | 27.15
12.5 | 4.1334 | 173.86 | 24.56 | 70.2 | 4.31 | 69.79 | 8.61 | 432.11 | 33.27
14.5 | 5.0345 | 143.09 | 25.19 | 65.54 | 4.61 | 74.06 | 10.23 | 432.89 | 34.16
16.5 | 5.9522 | 187.01 | 23.3 | 69.89 | 4.15 | 75.64 | 7.8 | 453.63 | 34.96
18.5 | 6.8949 | 193.47 | 24.25 | 69.48 | 4.22 | 68.33 | 7.78 | 417.34 | 32.5
20.5 | 7.8553 | 130.89 | 23.9 | 69.15 | 4.71 | 60.78 | 9.86 | 380.79 | 30.28
24.5 | 9.7334 | 155.35 | 25.71 | 72.55 | 4.75 | 84.26 | 9.12 | 428.27 | 33.87
28.5 | 11.448 | 81.94 | 24.46 | 67.28 | 5.05 | 76.35 | 11.05 | 513.66 | 40.65
32.5 | 12.8856 | 84.82 | 26.57 | 68.26 | 5.46 | 91.15 | 12.56 | 497.96 | 39.61
36.5 | 14.3697 | 156.09 | 23.81 | 70.96 | 4.64 | 77.49 | 9.94 | 489.64 | 38.32
40.5 | 15.9235 | 154.96 | 27.07 | 69.99 | 5.64 | 98.86 | 11.88 | 493.88 | 40.63
Total (Bq/Kg) |  | 2718.44 |  | 1251.51 |  | 1367.69 |  | 7437.59
in core

## Sedimentation Rates
Sitename | Harjavalta River 20160512
coredate | 17-05-16'
Midpoint Depth | Cumul. Drymass | Sed. Rate (CFCS) | Error (CFCS) | Sed. Rate (CRS) | Error (CRS) | Sed. Rate (CIC) | Error (CIC) | Sed. Rate (137CS) | Error (137Cs)
[cm] | [g/cm^2] | [g/cm^2/y] | [g/cm^2/y] | [g/cm^2/y] | [g/cm^2/y] | [g/cm^2/y] | [g/cm^2/y] | [g/cm^2/y] | [g/cm^2/y]
0 | 0 | 2.1629 | 77.1638 | 0.3819 | 33.1597 | 0.0118 | 4.99
0.5 | 0.0778 | 2.1629 | 77.1638 | 0.4663 | 0.1701 | 0.0129 | 0.0187
1.5 | 0.252 | 2.1629 | 77.1638 | 0.703 | 0.3569 | -0.0064 | 0.0039
2.5 | 0.4344 | 2.1629 | 77.1638 | 0.2851 | 0.0686 | -11.5384 | 6097.7689
3.5 | 0.6451 | 2.1629 | 77.1638 | 0.2784 | 0.0647 | 0.0223 | 0.0215
4.5 | 0.9278 | 2.1629 | 77.1638 | 0.4021 | 0.1352 | -0.0461 | 0.041
6.5 | 1.6072 | 2.1629 | 77.1638 | 0.2368 | 0.0663 | 0.0217 | 0.0159
8.5 | 2.3734 | 2.1629 | 77.1638 | 0.6651 | 0.5162 | -0.0857 | 0.2342
10.5 | 3.2318 | 2.1629 | 77.1638 | 0.4637 | 0.1822 | -0.0517 | 0.0423
12.5 | 4.1334 | 2.1629 | 77.1638 | 0.2473 | 0.0676 | 0.0967 | 0.1362
14.5 | 5.0345 | 2.1629 | 77.1638 | 0.2977 | 0.1069 | -0.0693 | 0.0651
16.5 | 5.9522 | 2.1629 | 77.1638 | 0.1734 | 0.0443 | -0.5149 | 2.5585
18.5 | 6.8949 | 2.1629 | 77.1638 | 0.1353 | 0.0366 | 0.0429 | 0.0272
20.5 | 7.8553 | 2.1629 | 77.1638 | 0.2266 | 0.1016 | -0.1994 | 0.3434
24.5 | 9.7334 | 2.1629 | 77.1638 | 0.1179 | 0.0483 | 0.0308 | 0.0309
28.5 | 11.448 | 2.1629 | 77.1638 | 0.4889 | 0.8464 | -0.366 | 7.0731
32.5 | 12.8856 | 2.1629 | 77.1638 | 0.3904 | 0.6486 | -0.0282 | 0.0287
36.5 | 14.3697 | 2.1629 | 77.1638 | 0.0483 | 0.0212
40.5 | 15.9235 | 2.1629 | 77.1638

## Dating Models
Sitename | Harjavalta River 20160512
coredate | 17-05-16' | [7 empty] | Activity Curve fit R^2= 0.120 | [8 empty] | Activity Curve fit R^2=
[9 empty] | Constant Flux & Sedimentation Rate - Profile |  |  | Constant Rate of Supply - Fit |  |  | Constant Initial Concentration - Fit |  |  | Cesium 137 - Fit
Midpoint Depth | Cumul. Drymass | Uns. Activity | Error (Activity) | Supp. Activity | Error (Supp. Act.) | Binford Rule | Inventory | Error (Inventory) | Age (CFCS) | Year (CFCS) | Error (CFCS) | Age (CRS) | Year (CRS) | Error (CRS) | Age (CIC) | Year (CIC) | Error (CIC) | Age (Cs) | Year (Cs) | Error (Cs)
[cm] | [g/cm^2] | [Bq/kg] | [Bq/kg] | [Bq/kg] | [Bq/kg] | [Bq/kg] | [Bq/m^2] | [Bq/m^2] | [y] | [y] | [y] | [y] | [y] | [y] | [y] | [y] | [y] | [y] | [y] | [y]
0 | 0 | 95.6191 | 8301.8846 |  |  |  | 11727.4888 | 1173.8283 | 0 | 2016.38 | 0 | 0 | 2016.38 | 0 | 0 | 2016.38 | 3943.0142
0.5 | 0.0778 | 77.8716 | 27.3053 | 72.6569 | 5.373 |  | 11660.0023 | 1173.6284 | 0.036 | 2016.34 | 1.2833 | 0.1853 | 2016.19 | 0.0622 | 6.5932 | 2009.78 | 2788.1548
1.5 | 0.252 | 51.1491 | 25.4386 | 74.5128 | 4.7034 |  | 11547.6066 | 1172.7746 | 0.1165 | 2016.26 | 4.1571 | 0.4964 | 2015.88 | 0.1451 | 20.0908 | 1996.28 | 2788.1778
2.5 | 0.4344 | 124.3594 | 27.0532 | 75.7025 | 5.0419 |  | 11387.5896 | 1171.6291 | 0.2008 | 2016.17 | 7.1649 | 0.9445 | 2015.43 | 0.2187 | -8.4394 | 2024.81 | 2788.1408
3.5 | 0.6451 | 124.4302 | 25.8077 | 67.6901 | 4.5436 |  | 11125.4415 | 1170.2222 | 0.2983 | 2016.08 | 10.6409 | 1.6924 | 2014.68 | 0.3057 | -8.4577 | 2024.83 | 2788.14
4.5 | 0.9278 | 83.8752 | 26.7139 | 67.9584 | 5.0699 |  | 10830.9888 | 1167.6646 | 0.429 | 2015.95 | 15.3042 | 2.5538 | 2013.82 | 0.4222 | 4.2082 | 2012.17 | 2788.1508
6.5 | 1.6072 | 132.7306 | 33.9774 | 59.004 | 5.555 |  | 10095.2307 | 1142.8805 | 0.7431 | 2015.63 | 26.5099 | 4.8129 | 2011.56 | 0.8909 | -10.5314 | 2026.91 | 2788.1442
8.5 | 2.3734 | 44.0944 | 33.8255 | 67.1135 | 6.4521 |  | 9417.7833 | 1112.8526 | 1.0973 | 2015.28 | 39.1487 | 7.0435 | 2009.33 | 1.2665 | 24.8568 | 1991.52 | 2788.2409
10.5 | 3.2318 | 60.2422 | 22.4948 | 73.5766 | 4.1922 |  | 8969.9868 | 1095.3755 | 1.4942 | 2014.88 | 53.3073 | 8.6079 | 2007.77 | 1.4782 | 14.8362 | 2001.54 | 2788.1578
12.5 | 4.1334 | 103.6533 | 24.9372 | 70.2027 | 4.3082 |  | 8231.1271 | 1070.0538 | 1.9111 | 2014.46 | 68.1793 | 11.3684 | 2005.01 | 1.8152 | -2.5909 | 2018.97 | 2788.1428
14.5 | 5.0345 | 77.547 | 25.6042 | 65.539 | 4.6133 |  | 7414.7009 | 1043.7371 | 2.3277 | 2014.05 | 83.0432 | 14.7229 | 2001.65 | 2.2196 | 6.7273 | 2009.65 | 2788.1522
16.5 | 5.9522 | 117.1124 | 23.6637 | 69.8938 | 4.1506 |  | 6521.5398 | 1018.1218 | 2.752 | 2013.62 | 98.1798 | 18.8447 | 1997.53 | 2.7408 | -6.5113 | 2022.89 | 2788.1396
18.5 | 6.8949 | 123.9832 | 24.6173 | 69.4843 | 4.2245 |  | 5385.1253 | 987.9383 | 3.1878 | 2013.19 | 113.7295 | 24.9934 | 1991.38 | 3.6283 | -8.3421 | 2024.72 | 2788.1394
20.5 | 7.8553 | 61.7483 | 24.3566 | 69.1457 | 4.7135 |  | 4493.2909 | 958.9504 | 3.6318 | 2012.74 | 129.5701 | 30.8076 | 1985.57 | 4.6162 | 14.0433 | 2002.33 | 2788.1608
24.5 | 9.7334 | 82.7995 | 26.1426 | 72.551 | 4.754 |  | 3135.87 | 816.4893 | 4.5002 | 2011.87 | 160.5499 | 42.358 | 1974.02 | 6.5464 | 4.6227 | 2011.75 | 2788.1505
28.5 | 11.448 | 14.6529 | 24.9794 | 67.2842 | 5.0527 |  | 2300.4074 | 694.9141 | 5.2929 | 2011.08 | 188.8318 | 52.3073 | 1964.07 | 8.217 | 60.2356 | 1956.14 | 2788.6695
32.5 | 12.8856 | 16.5595 | 27.1267 | 68.2631 | 5.4566 |  | 2076.0494 | 574.9295 | 5.9576 | 2010.42 | 212.545 | 55.6027 | 1960.77 | 7.837 | 56.3073 | 1960.07 | 2788.6283
36.5 | 14.3697 | 85.1299 | 24.255 | 70.959 | 4.6356 |  | 1321.4952 | 439.4958 | 6.6437 | 2009.73 | 237.0237 | 70.1083 | 1946.27 | 9.9342 | 3.7314 | 2012.64 | 2788.1471
40.5 | 15.9235 | 84.9708 | 27.6531 | 69.9852 | 5.6403 |  |  |  | 7.3621 | 2009.01 | 262.6528
[10 empty] | 210Pb Flux [Bq/m^2/yr] = | 852.083 | (inventory x supported 210Pb activity, both at surface)
[10 empty] | Focus Factor = | 13.6333 | (210Pb flux / predicted atmospheric flux)
(See Omelchencko et al 2005 for predicted flux value)

## Instrument Details
This data has been generated on equipment at the University of Ottawa.
Linda E. Kimpe |  | Gamma Spectrometer - Instrument Details | Software Details
Department of Biology
University of Ottawa |  | Model & Serial Numbers | To acquire spectral data:
30 Marie Curie |  | Model # GWL-120230 | Maestro -32 from Ortec
Ottawa, ON, Canada K1N 6N5 |  | Configuration: XLB-GWL-SV
Tel: 613-562-5800 ext 6668 |  | Preamplifier Model: 257P | To process spectral data:
Fax: 613-562-5486 |  | Preamplifier Serial Number: 823 | ScienTissiME
lkimpe@uottawa.ca |  | H.V. Filter Model: 138 | ScheerSoftwareSolutions
|  | H.V. Serial Number: 10450 | 6 Coghlan Lane, P.O. Box 86
|  | High Voltage Bias: 1500V Positive | Barry's Bay, ON, K0J 1B0
phone/fax: 613-756-0499
|  | Dimensions | cell: 613-314-0499
|  | Germanium Crystal Diameter: 54.7 mm | email: Michael.Scheer@ScienTissiME.com
Germanium Crystal Length: 66.2 mm
|  | Active Well Depth: 40 mm | Suggested method description for research publications:
Well Inside Diameter: 15.5 mm
|  | Total Active Volume: 120 mm | For 210Pb generated dates:
|  | Absorbing Layers | "210Pb dating was completed using an Ortec High Purity Germanium Gamma Spectrometer (Oak Ridge, TN, USA)
|  | Aluminum: 1.27 mm | Certified Reference Materials obtained from International Atomic Energy Association (Vienna, Austria) were
|  | Inactive Germanium: 0.3 um | used for efficiency corrections, and results were analyzed using ScienTissiME (Barry’s Bay, ON, Canada)”
|  | Instrument Manufacturer | For 137Cs generated dates:
Ortec
|  | Advanced Measurement Technology, Inc | "137Cs dating was completed using an Ortec High Purity Germanium Gamma Spectrometer (Oak Ridge, TN, USA)
|  | 801 South Illinois Avenue | Certified Reference Materials obtained from International Atomic Energy Association (Vienna, Austria) were
|  | Oak Ridge, Tennessee 37831-0895 | used for efficiency corrections, and results were analyzed using ScienTissiME (Barry’s Bay, ON, Canada)”
United States
| Ortec Gamma Counter | Phone: 865.482.4411
Phone: 800.251.9750
Website: http://www.ortec-online.com
Email: ortec.info@ametek.com